## Arkusz1
Source: | C:\Users\wiki1\Documents\kicad\Poziomica 1.0\Poziomica 1.0.sch
Date: | 2019-01-20 01:33
Tool: | Eeschema (5.0.2)-1
Generator: | C:\Program Files\KiCad\bin\scripting\plugins/bom_csv_grouped_by_value.py
Component Count: | 31
Collated Components:
Item | Qty | Reference(s) | Value | LibPart | Footprint | zamowiony | kupiony | doszedl | Cena/szt | Cena/PCB
1 | 1 | AC1 | LIS3DHTR | SamacSys_Parts:LIS3DHTR | SSD1306:LIS3DH | kamami | 1 | 1 | 4.9 | 4.9
2 | 1 | BT1 | Battery | Device:Battery | SSD1306:1021BatteryAAA | allegro-sm | 1 |  | 3 | 3
3 | 2 | C1, C2 | 12pF | Device:CP_Small | Capacitor_SMD:C_0805_2012Metric_Pad1.15x1.40mm_HandSolder | allegro-sm | 1 |  | 0.05 | 0.1
4 | 8 | C3, C4, C5, C6, C7, C8, C9, C10 | 2,2uF | Device:CP_Small | Capacitor_SMD:C_0805_2012Metric_Pad1.15x1.40mm_HandSolder | allegro-sm | 1 |  | 0.05 | 0.4
5 | 2 | C11, C12 | .1uF | Device:CP_Small | Capacitor_SMD:C_0603_1608Metric_Pad1.05x0.95mm_HandSolder | allegro-sm | 1 |  | 0.05 | 0.1
6 | 2 | C13, C14 | 10uF | Device:CP_Small | Capacitor_SMD:C_0805_2012Metric_Pad1.15x1.40mm_HandSolder | allegro-sm | 1 |  | 0.05 | 0.1
7 | 1 | CON1 | SSD 1306 OLED | SSD1306:OLED | SSD1306:SSD1306 | allegro artronic | 1 | 1 | 19.4 | 19.4
8 | 1 | IC1 | MCP1623T-I_CHY | SamacSys_Parts:MCP1623T-I_CHY | SamacSys_Parts:SOT95P270X145-6N | tme | 1 | 1 | 2.16 | 2.16
9 | 1 | J1 | Conn_02x05_Odd_Even | Connector_Generic_MountingPin:Conn_02x05_Odd_Even_MountingPin | SSD1306:PROG | w domu | 1 | 1 | 0.3 | 0.3
10 | 1 | L1 | DLG-0403-4R7 | Device:L | SSD1306:IND-B82462G4 | allegro-sm | 1 |  | 2.46 | 2.46
11 | 4 | R1, R2, R3, R4 | 10k | Device:R | Resistor_SMD:R_0805_2012Metric_Pad1.15x1.40mm_HandSolder | allegro-sm | 1 |  | 0.05 | 0.2
12 | 1 | R5 | 120k | Device:R_Small | Resistor_SMD:R_1206_3216Metric_Pad1.42x1.75mm_HandSolder | allegro-sm | 1 |  | 0.05 | 0.05
13 | 1 | R6 | 820k | Device:R | Resistor_SMD:R_0805_2012Metric_Pad1.15x1.40mm_HandSolder | allegro-sm | 1 |  | 0.05 | 0.05
14 | 1 | R7 | 470k | Device:R | Resistor_SMD:R_0805_2012Metric_Pad1.15x1.40mm_HandSolder | allegro-sm | 1 |  | 0.05 | 0.05
15 | 1 | SW1 | PWR | Switch:SW_Push | SamacSys_Parts:7914J1000E | allegro-sm | 1 |  | 1.23 | 1.23
16 | 1 | SW2 | ZERO | Switch:SW_Push | SamacSys_Parts:7914J1000E | allegro-sm | 1 |  | 1.23 | 1.23
17 | 1 | U1 | ATmega8A-AU | MCU_Microchip_ATmega:ATmega8A-AU | Package_QFP:TQFP-32_7x7mm_P0.8mm | allegro-artronic | 1 | 1 | 4.5 | 4.5
18 | 1 | Y1 | Crystal | Device:Crystal | SSD1306:Crystal_HC49-U_Vertical | allegro-artronic | 1 | 1 | 0.5 | 0.5
40.73